## Sheet1
Title	What is	IC	Time Domain	Reynolds	Compressibility	Geometry	Time step	Grid	Time Integrator	Method	Comments	Images	Link
International Workshop on High-Order CFD Methods	Workshop site. An international workshop dedicated to benchmarking and advancing high-order computational fluid dynamics methods for complex aerospace flows.												https://www1.grc.nasa.gov/research-and-engineering/hiocfd/
Problem C3.5 Direct Numerical Simulation of the Taylor-Green Vortex at Re = 1600	Official text for the TG problem.	Standard TG with pressure set. Verify the pressure definitiion on the code	[0, 20 t_c]; Where tc=L/V_0 and t_final=20*t+c; Its possible to run only intil t=10*t_c, because the smallest structures appear at approx. t=8t_c	Re = rho_0*V_0*L/mu = 1600	Incompressible	-pi*L <= x, y, z <= pi*L	1*10^3	512^3			We can validate the mach for incompressible flow, see section 3 on pag. 3; The participants must provide kinecty energy, kinect energy dissipation rate, enstropy, the periodic face between x/L = -pi at t/t_c=8.	Isosurfaces: z-component of dimensionless vorticity; Energy dissipation; Isocontours of the periodic face.	https://www1.grc.nasa.gov/wp-content/uploads/case_c3.3.pdf
A comparison of vortex and pseudo-spectral methods for the simulation of periodic vortical flows at high Reynolds numbers	Probably, a reference for the validation data.	TG with non zero u_x, u_y and u_z	[0, 10] to compare the metrics	1600	?	?	CL number of 0.75	256^3, 512^3 and 768^3	RK4	Pseudo-Spectral	Its said that only the 512 resolution converged!	Energy until 10; Isocountour of the periodic face at T=8 and T=9, x=0 plane for the 512^3 with voritity values of 1, 5, 10, 20, 30; Energy Power spectra (t=9, 256, 512, 756)	https://www.researchgate.net/publication/225304780_A_comparison_of_vortex_and_pseudo-spectral_methods_at_high_Reynolds_numbers
Case 3.3: Taylor-Green Vortex Evolution	First solution to the NASA problem	Standard TG with pressure set.	[0, 20 t_c]	Re = rho_0*V_0*L/mu = 1600	Compressible	[0, 2*pi*L]	Described in function of CFL, see paper (But CFL is 1)	48^3, 64^3, 96^3, 128^3, 192^3 and 256^3.	?	higher-order discontinuous-Galerkin finite-element method	Fez o calculo pra várias resoluções!	Energy until 20; kinectic energy dissipation error.	https://www1.grc.nasa.gov/wp-content/uploads/C3.3_Ames.pdf
C3.3: Direct Numerical Simulation of the Taylor-Green Vortex at Re = 1600	Second solution to the NASA problem	Standard TG with pressure set.	[0, 12 t_c]	Re = rho_0*V_0*L/mu = 1600	“Nearly-incompressible” (Compressible)	?	CFL = 0.6. (5.4*10^-5, 2.5*10^-5 and 1.35*10^-5, for N=64, 128 and 256 respectivelly. Also, the iterations numbers are 6400, 12800 and 25600)	64^3, 128^3, and 256^3.	RK3	LES?	Fez o calculo pra várias resoluções!	Energy until 12; Enstrophy dissipation rate until 12. kinectic energy dissipation error. Isocountour for every resolution.	https://www1.grc.nasa.gov/wp-content/uploads/C3.3_CIRA.pdf
Problem C3.3 Report: Direct Numerical Simulation of the Taylor Green Vortex	Third solution to the NASA problem	Standard TG with pressure set.	[0, 20 t_c]	Re = rho_0*V_0*L/mu = 1600	“Nearly-incompressible” (Compressible)	-pi*L <= x, y, z <= pi*L	?	De 29^3 até 128^3	RK4 (Adaptative)	?	Python + GPU! There are performance statistics here! This case can be a good ref!	Isocountours at T=8. Kinectic Energy until 20. Kinectic energy dissipation until 20! Enstrophy!	https://www1.grc.nasa.gov/wp-content/uploads/C3.3_Imperial.pdf
Assessment of the RDGFLO3D for a Delta Wing at Low Reynolds Number (C2.2) and DNS of the Taylor-Green Vortex (C3.3)	Fourth solution to the NASA problem	Standard TG with pressure set.	[0, 20]	1600	Compressible	?	?	40^3, 81^3 and 161^3	RK3	Reconstructed Discontinuous Garlekin	Code can be accelerated on GPU (single?)	Energy until 20. Energy dissipation rate. Enstrophy. Isosurfaces of q-criterion at t=8tc. Isocontour at t=8.	https://www1.grc.nasa.gov/wp-content/uploads/C3.3_NCState.pdf
Case 3.3: Taylor-Green Vortex	Fifith solution to the NASA problem	Standard TG with pressure set. Defining altso the rho	[0, 20 t_c]	Re = rho_0*V_0*L/mu = 1600	Compressible	-pi*L <= x, y, z <= pi*L	Number of timesteps for all cases: 20238 except of the 513 case with 50000 timesteps	65^3, 129^3, 257^3 and 513^3	RK4	?	Nice results!	Isosurfaces for the q-criterion at t=0, 4, 8, 12, 16 and 20 (Nice plots!). Enstrophy until 20. Energy dissipation. Isocontours at T=8.	https://www1.grc.nasa.gov/wp-content/uploads/C3.3_Twente.pdf
High Order Workshop Results for Case 3.3 Taylor-Green Vortex Re = 1600	Sixth solution to the NASA problem	?	[0, 20]	1600	?	-pi<= x, y, z <= pi	100000 timesteps	32^3 and 64^3 elements	RK4	Discontinuous Galerkin		Kinectic energy. Dissipation rate of energy. Dissipation rate of enstrophy. Enstrophy. Isocontours at T=8.	https://www1.grc.nasa.gov/wp-content/uploads/C3.3_Wyoming.pdf
Higher Order Workshop 3: Problem C3.3 Direct Numerical Simulation of the Taylor-Green Vortex	Seventh solution to the NASA problem	?	[0, 20 t_c]	1600	Compressible	-pi*L <= x, y, z <= pi*L	?	52^3	RK3	DNS		Energy dissipation rate, Enstrophy. Isocontours at T=8. Total Kinectic energy in time. Plot dos erros!!!	https://www1.grc.nasa.gov/wp-content/uploads/C3.3_McGill.pdf
Solutions of the Taylor-Green Vortex Problem Using High-Resolution Explicit Finite Difference Methods	Eight solution to the NASA problem	?	[0, 20]	1600	Compressible	-pi<= x, y, z <= pi	?	16^3 until 48^3 elements.(This is equivalent from 192^3 to 384^3)	Five stage RK4	Discontinuous Galerkin Spectral Element Method		Isocontours of vorticity (Re=5000?). Enstrophy. Kinectic energy dissipation rate. Vorticity countours (T=8). Isocountours of vorticity (T=S10).	https://www1.grc.nasa.gov/wp-content/uploads/C3.3_Stuttgart.pdf
AFRL Contributions to the Third International Workshop on High-Order CFD Methods	Ninth solution to the NASA problem	Standard TG with pressure set. Defining altso the rho	A scheme of 20 convective times. See paper.	Re = rho_0*V_0*L/mu = 1600	Compressible	-pi<= x, y, z <= pi	5*10^-3, 2.5*10^-3, 1.6*10^-3 and 1.25*10^-3 Respectivelly. The CFL max was set to 0.933 for all cases except for the 193 case where the CFL was 0.896	65^3, 129^3, 193^3 and 257^3	?	LES	Rodou em poucos processadores. There is a table of computational cost with processors, iterations, time/iter [sec], work Units/Iter. And Total Work Units.	Kinectic energy disspation rate, enstrophy and viscous dissipation rate until 20. Isocontours for every resolutions.	https://www1.grc.nasa.gov/wp-content/uploads/C3.3_AFRL.pdf